## EnergyBalance
[9 empty] | Default Units | Currency | Activity | Emissions
|  | DIESEL | BIODIESEL | SPV | WIND | BESS | ELC |  |  | MUSD$25 | MWh | kt
|  | Diesel (Imported) | Biodiesel | Solar PV | Wind Energy |  | Electricity | Total
PRIMARY
MIN | Domestic Supply | 0 | 0 | 0 | 0 |  | 0.153 | 0.153 | Region | NAURU
IMP | Imports | 0 | 0.007 | 0.153 | 0.153 |  | 0.153 | 0.466
EXP | Exports | 0 | 0 | -0.129 | -0.129 |  | 0.153 | -0.105
TPS | Total Primary Supply | 0 | 0.007 | 0.024 | 0.024 |  | 0.459 | 0.514
CONVERSION
ESC | Energy Sector Consumption | 0.007 | 0.007 | 0.007 | 0.007 |  | 0.007 | 0.035
ELC | Electricity Plants | 0.007 | 0.007 | 0.007 | 0.007 |  | 0.007 | 0.035
HPL | Heat Plants | 0.007 | 0.007 | 0.007 | 0.007 |  | 0.007 | 0.035
REF | Petroleum Refineries | 0.007 | 0.007 | 0.007 | 0.007 |  | 0.007 | 0.035
| Total Conversion | 0.028 | 0.028 | 0.028 | 0.028 |  | 0.028 | 0.14
FINAL
RSD | Residential | 0 | 0
COM | Commercial | 0
IND | Industry | 0
AGR | Government | 0
OTH | Other | [6 empty] | 0
TFC | Total Final Consumption | 0 |  |  |  |  | 38000 | 38000
Data used in the template to build the model
Domestic Supply Curve Share - Step 1
Domestic Supply Curve Share - Step 2
Note on C19: Includes fisheries consumption
Column B (rows 5 -24) is used to set up the technology and commoditiy names and descriptions in the model.
Row 2 and Row 5 are used to build techology and commodity names and descriptions in the model.
This share is used to split the total domestic production in more than one step. In this way it is possible to set up in the model a supply curve defined by the maximum production and cost

## Processes
Sector Name | Commodity | Description | Default Unit |  | Currency Unit |  |  |  | ~FI_Comm
| DIESEL | Diesel (Imported) | MWh |  | MUSD$25 |  |  |  | Csets | Region | CommName | CommDesc | Unit | LimType | CTSLvl | PeakTS | Ctype
| BIODIESEL | Biodiesel | MWh |  | MUSD$25 |  |  |  | *Commodity Set Membership | Region Name | Commodity Name | Commodity Description | Unit | Sense of the Balance EQN. | Timeslice Level | Peak Monitoring | Electricity Indicator
| SPV | Solar PV | MWh |  | MUSD$25 |  |  |  | NRG | NAURU | DIESEL | Diesel (Imported) | MWh | LO | ANNUAL |  | ELC
| WIND | Wind Energy | MWh |  | MUSD$25 |  |  |  | NRG | NAURU | BIODIESEL | Biodiesel | MWh | LO | ANNUAL |  | ELC
| ELC | Electricity | MWh |  | MUSD$25 |  |  |  | NRG | NAURU | SPV | Solar PV | MWh | LO | ANNUAL |  | ELC
[9 empty] | NRG | NAURU | WIND | Wind Energy | MWh | LO | ANNUAL |  | ELC
[9 empty] | NRG | NAURU | ELC | Electricity | MWh | LO | ANNUAL |  | ELC
[9 empty] | ENV | NAURU | CO2e | Carbon emissions | tCO2e per MWh | LO | ANNUAL |  | ELC
~FI_T
TechName | Comm-IN | Comm-OUT | PASTI~2025 | PASTI~2050 | Low_side_Cost | High_side_Cost | Efficiency | ENV_ACT | ~FI_Process
*Technology Name | Input Commodity | Output Commodity | Past Investment Capacity |  | Low-side cost | High-side Cost | Efficiency | Activity Emission Coefficient | Sets | Region | TechName | TechDesc | Tact | Tcap | Tslvl | PrimaryCG | Vintage
*Units |  |  | MWh | MWh | US$ per MWh | US$ per MWh |  | tCO2e per MWh | *Process Set Membership | Region Name | Technology Name | Technology Description | Activity Unit | Capacity Unit | TimeSlice level of Process Activity | Primary Commodity Group | Vintage Tracking
DIE-to-ELC | DIESEL | ELC |  |  | 300 | 1200 | 0.35 | 0.75 | *
BIO-to-ELC | BIODIESEL | ELC |  |  | 700 | 1000 | 0.35 | 0 | PRE | NAURU | DIE-to-ELC | Diesel to Electricity | MWh | MW | ANNUAL
SPV-to-ELC | SPV | ELC |  |  | 100 | 180 | 1 |  | PRE | NAURU | BIO-to-ELC | Biodiesel to Electricity | MWh | MW | ANNUAL
WIND-to-ELC | WIND | ELC |  |  | 150 | 400 | 1 |  | RNW | NAURU | SPV-to-ELC | Solar PV to Electricity | MWh | MW | ANNUAL
BESS-to-ELC | ELC | ELC |  |  | 250 | 400 | 0.9 |  | RNW | NAURU | WIND-to-ELC | Wind Energy to Electricity | MWh | MW | ANNUAL
[9 empty] | STK | NAURU | BESS-to-ELC | Battery Storage | MWh | MW | ANNUAL
User inputs
Linked to the Energy Balance
Declare coal an energy commodity (FI_COMM table) and define each supply option (FI_Process table).
Construct a 3-step domestic coal supply curve, along with and import and export option.
Note on M2: Csets declarations are inherited until the next one is encountered. Allowed Cset: NRG (Energy) ENV (Emission) DEM (Demand) MAT (Material) FIN (Financial)
Note on R2: Amit Kanudia: LO for PRODUCTION >= CONSUMPTION (Default) FX for PRODUCTION = CONSUMPTION UP for PRODUCTION <= CONSUMPTION
Note on S2: Allowed CTSLvl SEASON (Seasonal level) WEEKLY (Weekly level) DAYNITE (day and night level)
Note on T2: Allowed PeakTS ANNUAL (to generate Peak Equation for all the TimeSlices) User TS (to generate Peak Equation for a single TS)
Note on U2: Allowed Ctype ELC (Electricity)
Note on I14: This attribute is used to assign a production limit by period. By defautt is defined like fixed share UP If you want fix or lower add ~FX ~LO
Note on S15: Allowed TsLvl ANNUAL (Annual level) SEASON (Seasonal level) WEEKLY (Weekly level) DAYNITE (day and night level)
Note on T15: Amit Kanudia: Needed only when one wants to override the VEDA default assignment
Note on U15: Allowed Vintage NO (if empty by default mean NO) YES
Note on M16: Sets declarations are inherited. Allowed Process Sets ELE (Thermal Electric Power Plant) CHP (Combined Heat and Power) STGTSS (Pump Storage) STGIPS (Pump Storage IP) PRE (Genric Process/Technology) DMD (Demand Device) IMP (Import) EXP (Export) MIN (Mining Process) RNW (Renewable Technology) HPL (Heating Plant)

## RES&OBJ
Objective Function |  | Objective Function by Scenario
_SysCost VEDA-BE table
Run name: DemoS_001
Reference Energy System (from VEDA-FE Go-To RES feature)
Primary Supply (Mining, Import/Export and total primary supply demand)

## DemTechs_TPS
Sector Name | Description | Type | Default Unit | Currency Unit |  | Existing
TPS | Total Primary Supply | Demand Technology | MWh | MUSD$25 |  | E |  |  | ~FI_Comm
[9 empty] | Csets | Region | CommName | CommDesc | Unit | LimType | CTSLvl | PeakTS | Ctype
[9 empty] | *Commodity Set Membership | Region Name | Commodity Name | Commodity Description | Unit | Sense of the Balance EQN. | Timeslice Level | Peak Monitoring | Electricity Indicator
[9 empty] | DEM |  | DTFC | Total Demand | MWh
|  | ~FI_T | [6 empty] | ~FI_Process
TechName | Comm-IN | Comm-OUT | STOCK | EFF | AFA | INVCOST | FIXOM | LIFE | Sets | Region | TechName | TechDesc | Tact | Tcap | Tslvl | PrimaryCG | Vintage
*Technology Name | Input Commodity | Output Commodity | Existing Installed Capacity | Efficiency | Utilisation Factor | Invesctment Cost | Fixed O&M Cost | Lifetime | *Process Set Membership | Region Name | Technology Name | Technology Description | Activity Unit | Capacity Unit | TimeSlice level of Process Activity | Primary Commodity Group | Vintage Tracking
*Units |  |  | MWha |  |  | MUSD$25/MWh | MUSD$25/MWha | Years | *
DTPSELC | ELC | DTFC |  | 1 | 0.95 |  |  | 20 | DMD |  | DTPSELC | Demand Technology Total Primary Supply - "ELC | MWh | MWha
User inputs
Linked to the Energy Balance
W
Note on L3: Csets declarations are inherited until the next one is encountered. Allowed Cset: NRG (Energy) ENV (Emission) DEM (Demand) MAT (Material) FIN (Financial)
Note on Q3: Amit Kanudia: LO for PRODUCTION >= CONSUMPTION (Default) FX for PRODUCTION = CONSUMPTION UP for PRODUCTION <= CONSUMPTION
Note on R3: Allowed CTSLvl SEASON (Seasonal level) WEEKLY (Weekly level) DAYNITE (day and night level)
Note on S3: Allowed PeakTS ANNUAL (to generate Peak Equation for all the TimeSlices) User TS (to generate Peak Equation for a single TS)
Note on T3: Allowed Ctype ELC (Electricity)
Note on R9: Allowed TsLvl ANNUAL (Annual level) SEASON (Seasonal level) WEEKLY (Weekly level) DAYNITE (day and night level)
Note on S9: Amit Kanudia: Needed only when one wants to override the VEDA default assignment
Note on T9: Allowed Vintage NO (if empty by default mean NO) YES
Note on L10: Sets declarations are inherited. Allowed Process Sets ELE (Thermal Electric Power Plant) CHP (Combined Heat and Power) STGTSS (Pump Storage) STGIPS (Pump Storage IP) PRE (Genric Process/Technology) DMD (Demand Device) IMP (Import) EXP (Export) MIN (Mining Process) RNW (Renewable Technology) HPL (Heating Plant)
Declare total primary supply coal demand commodity and (FI_COMM table) and define demand technology option (FI_Process table).
Construct a demand technology to deliver the total primary supply coal demand

## Demands
Sector Name | Commodity | Description | Default Unit |  | Currency Unit
DEM |  |  | MWh |  | MUSD$25
~FI_T
Attribute | CommName | *Unit | 2025 | 2050
* | Demand Commodity Name | Demand Unit | Demand Value | Demand Value
*Units |  |  | MWh | MWh
Demand | DTFC | MWh | 38000 | 38000
User inputs
Linked to the Energy Balance
Define the demand value for the base year. The COA demand defined in this sheet is the sum of Conversion and Final coal. consumption.